## Calculator
| Feedstock type | Production of biogas (Nm3/ton) | Distance (km) | Parasite electricity use by AD plant (kWh/ton) | Parasite heat use by AD plant (kWh/ton) | Fraction of methane leakage from AD plant | Fraction of methane | N2O emissions from AD plant (kg/ton) | Fraction of TS | K in TS (g/kg TS) | N(g/kgTS) | P(g/kgTS) | Electricity generation (kwh/ton) | Heat generation (kwh/ton) | GWP on cultivation (kg CO2eq/Nm3) | GWP on transportation (kg CO2eq/Nm3) | GWP on AD operation (kg CO2eq/Nm3) | GWP on CHP (kg CO2eq/Nm3) | GWP on digestate fertiliser application（including N2O emission) (kg CO2eq/Nm3) | GWP on avoided emissions from natural gas production (kg CO2eq/Nm3) | GWP on avoided Energy generation from CHP (kg CO2eq/Nm3) | GWP avoided on fertiliser application using digestate (kg CO2eq/Nm3) | Total GWP for cardel-to-gate(kg CO2eq/Nm3) | Total GWP for cardel-to-grave(kg CO2eq/Nm3)
Example | Foodwaste | 141.96 | 20 | 31 | 115 | 0.02 | 0.65 | 0.015 | 0.26 | 12.9 | 31.3 | 4.87 | 145.367 | 227.136 | #N/A | 0.022711 | 0.45015 | 0.36309 | 0.26486 | 0.234 | 0.49933 | 0.24282 | #N/A | #N/A
1 |  | #N/A |  | #N/A | #N/A | 0.02 | 0.65 | 0.015 | #N/A | #N/A | #N/A | #N/A | #N/A | #N/A | #N/A | #N/A | #N/A | #N/A | #N/A | 0.234 | #N/A | #N/A | #N/A | #N/A

## Parameters
Feedstock type | Production of biogas (Nm3/ton) | Parasite electricity use by AD plant (kWh/ton) | Parasite heat use by AD plant (kWh/ton) | Cultivation | Fraction of TS | K in TS (g/kg TS) | N(g/kgTS) | P(g/kgTS) | Electricity generation (kwh/ton) | Heat generation (kwh/ton)
Foodwaste | 141.96 | 31 | 115 | 0 | 0.26 | 12.9 | 31.3 | 4.87 | 145.367 | 227.136
Cattle manure | 22.6154 | 23 | 82 | 0 | 0.085 | 14.9 | 40.7 | 17.8 | 23.1582 | 36.1846
Grass sliage | 117.6923 | 23 | 82 | 97.5 | 0.25 | 6.6 | 21.5 | 9.4 | 120.5169 | 188.3077
Sewage sluge | 35.0769 | 23 | 25 | 0 | 0.1 | 5.1 | 34 | 14.8 | 35.9188 | 56.1231